## Лист1
Technical characteristics of the wagon
Model: | 19-7053-02
Model number: | 1382
Name: | Grain hopper
Type of wagon: | 4-axle indoor hopper for the transport of grain
Additional feature: | Hopper for grain
Model feature: | Indoor hopper manual drive mechanical unloading with unloading in the inter-rail space without coating
Accounting specialization of the model: | Grain-wagon
Manufacturing plant: | Public joint stock company "Kryukov railway car building plant" (stamp 27)
The material of the body: | 09Г2С, 09Г2Д, 09Г2, 09Г2СД-12
Cart: | 18-7055
Wagon axles: | 4
Gauge: | 1520 мм
The presence of the transition area: | Yes
Design speed: | 120 км/ч
The packaging of the car (minimum): | 22.5 т
Container wagon (max.): | 23.5 т
Carrying: | 70.5 т
Volume: | 116.0 м3
The maximum estimated static load from the wheel set on rails: | 235.0 кН
The base of the wagon: | 10500 мм
Size according to GOST 9238-2013: | 1-Т
Coupler axle length: | 14720 мм
Year start of serial production: | 2011
Standard service life: | 30 лет